## Oriface
Calculation sheet Orifice
version 1.0 - 19-01-2015
Customer:
Project:
Engineer:
Date:
Required information
name | value | unit | explanation
Qact. | 5000 | l/h | Actual capacity
Capacity at which the presure drop is required
Pdrop. | 5 | mwc | Pressure drop
Required presure drop at actual capacity
Calculated results
name | value | unit | explanation
Diam. | 15.983 | mm | Orifice diameter
Diameter of hole drilled in orifice plate
D=0,338*V(Q/V(delta p))
Orifice
Qact.
Pdrop